## Blad1
PART | VALUE | MANUFACTURER | MANUFACTURER PART NO | DESCRIPTION | PRICE in EURO | DELIVRY DATE | max temperatuur | max temperatuur
resistors
R1 | 10kΩ | WALSIN | WF10P1002FTL | changed from 0603 tot 1210 | 0.86 | 2021-03-11 | 130 | 260-30sec
R2 | 110kΩ | PANASONIC | ERJU14F1103U | changed from 0603 tot 1210 | 1.91 | 2021-03-11
R3,R19 | 470Ω | MULTICOMP PRO | MP003391 | changed from 0603 tot 1210 | 0.22 | 2021-03-11
R4 | 43kΩ | VISHAY | CRCW120643K0FKEA. | changed from 0603 tot 1206 | 0.73 | 2021-03-11
R5, R13, R20, R21 | 1kΩ | WALSIN | WF10P1001FTL | changed from 0603 tot 1210 | 0.88 | 1900-05-09
R6 | 80R | Epcos | B57236S0800M000 | NTC | 2.02 | 2021-03-11
R7 | 4K7 | MULTICOMP PRO | MP003403 | changed from 0603 tot 1210 | 0.77 | 2021-03-11
R8, R9 | 47kΩ | VISHAY | MRS25000C4702FCT00 | through hole | 1.16 | 2021-03-11
R10, R11, R12 | 22Ω | MULTICOMP PRO | MP003374 | aangepast van 003 naar 1210 | 0.77 | 2021-03-11
R14, R15 | 100kΩ | WALSIN | wf10p1003ftl | changed from 0603 tot 1210 | 0.74 | 2021-03-11
R16 | 470kΩ | PANASONIC | ERJ14NF4703U | changed from 0603 tot 1210 | 1.94 | 2021-03-11
R17 | 1MΩ | YAGEO | RC1210FR-071ML | changed from 0603 tot 1210 | 1.29 | 2021-03-11
Inductors
L1 | not apply | TDK | ACM4520-231-2P-T | common-mode filter | 1.76 | 2021-03-11 | 150 | 230-30sec
L2 | not apply | MURATA | BLM21AJ601SN1D | 10µH / 600Ω at 100MHz | 0.02 | 2021-03-11 |  | 230
Capacitors
C1 , C2, C4, C5, C5, C7, C13, C16, C17, C18, C22 | 100nF | YAGEO | CC1206KRX7R9BB104 | changed from 0603 tot 1206 | 1.27 | 2021-03-11 | 150 | 260
C3, C19 | 1000µF | NICHICON | UUD1A102MNL1GS |  | 1.82 | 2021-03-11 |  | 250-30sec
C6, C12 | 100µF | AVX | TAJC107K016RNJ |  | 1.26 | 2021-03-11
C8, ,,, , C11 | 33pF | KEMET | C0805C330F5GACTU | changed from 0603 tot 0805 | 4.34 | 2021-03-11
C14 | 10pF | VISHAY | VJ0805A100FXACW1BC | changed from 0603 tot 0805 | 1.35 | 2021-03-11
C20, C21 | 1µF | VISHAY | VJ1206Y105KXQTW1BC | changed from 0603 tot 1206 | 0.96 | 2021-03-11
Semiconductors
D1 | 2N7002-7-F | VISHAY | 1N4007-E3/54 |  | 1.13 | 2021-03-11
D2 | 2N7002-7-F | ON SEMICONDUCTOR | SMF05CT2G |  | 3 | 2021-03-11 |  | 260-10sec
LED1 | yellow | WURTH ELEKTRONIK | 150120YS75000 | changed from 0603 tot 1209 | 1.16 | 2021-03-11 |  | 250-10sec
LED2, LED5 | green | LUMEX | SML-LX1206GC-TR1 | changed from 0603 tot 1209 | 2.46 | 2021-03-11 |  | 255-10sec
LED3 | red | WURTH ELEKTRONIK | 150120SS75000 | changed from 0603 tot 1209 | 1.12 | 2021-03-11 |  | 250-10sec
LED4 | amber | WURTH ELEKTRONIK | 150120AS75000 | changed from 0603 tot 1209 | 1.18 | 2021-03-11 |  | 250-10sec
T1 | not apply | DIODES INC. | 2N7002-7-F | n-channel MOSFET, SOT-23 | 1.02 | 2021-03-11
IC1 | not apply | MICROCHIP | MIC29302WU TR | low-drop voltage regulator, adjustable | 1.95 | 2021-03-11 |  | 260-5sec
IC2 | not apply | MICROCHIP | ATmega328P-AU | microcontroller | 8.96 | 2021-03-17
IC3 | not apply | VISHAY | CNY65 | optocoupler | 2.43 | 2021-03-11
IC4 | not apply | MICROCHIP | MCP1700T-2802E/TT | low-drop voltage regulator, 2.8V | 0.36 | 2021-03-11
IC5 | not apply | Analog Devices | LTC4413EDD-2#PBF | dual fast diode / voltage changeover | 2.72 | 2021-03-11
Miscellaneous
MOD1 | not apply | Meanwell | IRM-10-5 | AC/DC converter module, 5V/2A | 9.8 | 2021-03-11
MOD2 | not apply | Quectel | M95FA-03-STDN | GSM module | 16.5 | 2021-03-11
X1 | not apply | Murata | CSTCC8M00G53-R0 | 8MHz ceramic resonator | 8.99 | 2021-03-23
SIM1 | not apply | WURTH ELEKTRONIK | 693023010811 | micro SIM card socket | 2.2 | 2021-03-11
JP1 | not apply | HARWIN | M20-9990246 | 2-pin pinheader | 0.59 | 2021-03-11
F1 | 10A | RS PRO | 563-677 | fuse | 1.53 | 2021-03-11
F1 | not apply | MULTICOMP | MC000827 | Fuse holder | 1.32 | 2021-03-11
F1 | not apply | MULTICOMP | MC000833 | Fuse cover | 1.65 | 2021-03-11
K1 | not apply | Samtec | TSW-103-08-L-D | 6-pin (2×3) pinheader | 2.47 | 2021-03-11
K2 | not apply | PHOENIX CONTACT | 1714955 | 2-way screw terminal block, 630V | 1.48 | 2021-03-11